## Colofon
Calculation of LCOE of renewable heat and electricity
Geothermal electricity and heat
authors | Jan-Diederik van Wees, Lars ten Kulve, Derk Straathof, Maarten Pluymaekers
date | 10-07-2011
sources | Cash flow methodology is largely based on dutch economic models and spreadsheets developed by Energie Centrum Nederland (ECN, www.ecn.nl)
version | 2012.1
Contact | Contact jan-diederik van Wees. Jan_diederik.vanwees@tno.nl, +31651338919
color coding
do not enter value (calculated by other cells)
enter value
field in relevant in the calculation

## Input_Output
Calculation of LCOE of renewable heat and electricity
Geothermal electricity and heat | Geothermal Energy |  |  | Operational choice |  | heat | rock and fluid properties
[7 empty] | parameter | Value | Unit
| INPUTVARIABLES | used | Value | Unit | Comment |  | Cpwater | 4250 | J/kg K
| Flowrate | 1 | 165.59 | L/s | total flow rate which is achieved from the subsurface (measured at surface conditions) |  | 𝜌water | 1078 | kg/m3
| along hole depth of a single well | 1 | 1300 | m | along hole depth (total length) of a single borehole in the subsurface
| Surface temperature | 1 | 10 | C | average yearly surface temperature |  | Cprock | 1000 | J/kg K
| production temperature (Tx) | 1 | 66.26 | C | production temperature (reservoir temperature, corrected for temperature losses) |  | 𝜌rock | 2700 | kg/m3
| Economic lifetime | 1 | 30 | Years | lifetime for cash flow calculations
| subsurface | [5 empty] | power conversion
| well cost scaling factor | 1 | 1.5 | - | scaling factor for calculating well costs |  | relative efficiency | 0.6 | -
| well costs | 1 | 2.247 | mln euro/Well | calculated costs for drillling the wells |  | total conversion efficiency | 0.054221 | -
| Stimulation and other Cost | 1 | 0.5 | mln euro/Well | additional well costs for stimulation (and other costs) of the reservoir |  | offset for Tbase | 70 | C
| Pump investment | 1 | 0.3 | Mln euro/pump | pump investements. Workover is assumed every 5 years at installment costs |  | Tbase (minimum Tx for power) | 66.26 | C
| Number of wells | 1 | 4 | - | number of wells in the reservoir
| subsurface capex | 1 | 11.288 | mln euro | calculated subsurface capex for wells, stimulation and pumps |  | heat (cold) conversion
| subsurface parasitic | [5 empty] | total efficiency | 1 | -
| pressure of water loop |  | 6 | bar
| electricity consumption |  | 0.16559 | MWe |  |  | units
| COP | 1 | 5.32 | - | coefficient of performance (MWth/MWe) to drive the pumps. Ratio of thermal and electric power. |  | Seconds per year | 31557600 | s
| electricity price for driving the pumps | 1 | 150 | euro /MWhe | electricity price for the power consumed by the subsurface pumps |  | seconds per 30 years | 946728000 | s
| Variable O&M | 1 | 28.1955 | euro/MWhth | calculated variable O&M per unit of heat produced (1MWhth=3.6GJ) |  | Ultimate recovery
| power temperature range used | [5 empty] | subsurface area | 10 | km2
| (co) heat relative starting temperature | 1 | 99% | % | relative value (100%= Tx,0%=Tbase) for upper limit of temperature range for heat |  | subsurface thickness | 140 | m
| outlet temperature power plant (Toutlet) | 0 | 66.26 | C | upper limit of Temperature for (co)heat use |  | rock volume involved | 1400000000 | m3
| power surface facilities | [5 empty] | UR for volume | 19%
| thermal power for electricity | 0 | 0 | MWth | net power produced, taking into account the relative efficiency recorded by operating binary and flash plants
| electric power |  | 0 | MWe | net power produced, taking into account the relative efficiency recorded by operating binary and flash plants
| power Loadtime | 0 | 8000 | hours/year | effective load hours in a year for electricity production
| power Plant investment costs | 0 | 3 | mln Euro/MWe | costs for power conversion system
| power Distance to grid | 0 | 5000 | m | distance for the connection to the power grid
| power Grid investment | 0 | 80 | Euro/kWe | grid connection cost per unit of power installed
| power Grid Connection Variable | 0 | 100 | Euro/m | grid connection cost per unit of distance
| power plant capex | 0 | 0 | mln Euro | calculated capex for power plant and grid connection
| power Fixed O&M rate | 0 | 1% | % | O&M costs as percentage of caclulated capex for (sub)surface facilities
| power Fixed O&M | 0 | 11.288 | kEuro/MWe | calculated O&M costs per unit of power installed
| power Variable O&M | 0 | 520.0078 | Euro/MWhe | calculated variable O&M costs (dependent on COP, and efficiency of conversion)
(co)heat surface facilities
| direct heat reinjection temperature(Treinject) | 1 | 40 | C | reinjection temperature (effective temperature range is Toutlet..Treinject)
| direct heat production | 1 | 19.9222 | MWth | heat production
| direct heat load hours | 1 | 6000 | hours/year | effective load hours in a year for heat production
| direct heat plant investment costs | 1 | 150 | kEuro/MWth | heat surface installation costs per unit of heat production
| direct heat capex | 1 | 2.9883 | mln Euro | calculate capex for heat production surface facilities
| direct heat Fixed O&M rate | 1 | 1% | % | O&M costs as percentage of caclulated capex for (sub) surface facilities
| direct heat Fixed O&M | 1 | 14.2763 | kEuro/MWth | calculated O&M costs per unit of heat production installed
| direct heat Variable O&M | 1 | 28.1955 | Eur/MWHth | calculated variable O&M costs (dependent on COP)
complementary sales
| complementary electricity sales | 1 | 0 | Euro/MWh | complementary revenues from electricity sales
| complementary heat sales | 1 | 0 | euro/GJ | complementary revennues from heat sales
fiscal stimulus
| fiscal stimulus on lowering EBT | 1 | no | yes/no | apply fiscal stimulus on lowering earnings before tax (EBT) of the project developer
| percentage of CAPEX for fiscal stimulus | 1 | 0% | % | percentage of CAPEX which can be deducted from EBT
| legal max in allowed tax deduction | 1 | 0 | mln Euro | legal maximum in tax benefit
| NPV of benefit to project | 1 | 0 | mln Euro | effective benefit to project
| Inflation | 1 | 3% | % | inflation for costs and benefits in project cash flow
| loan rate | 1 | 6% | % | interest rate on debt
| Required return on equity | 1 | 15% | % | required return on equity
| Equity share in investment | 1 | 20% | % | share of equity in the effective investment
| Debt share in investment | 1 | 80% | % | share of debt(the loan) in effective investment
| Tax | 1 | 25% | % | tax rate for company
| Term Loan | 1 | 15 | Year | number of years for the loan
| Depreciation period | 1 | 15 | Year | number of years for depreciation (linear per unit of production)
| POWER (power,co-heat) | used | Value | Unit
| levelized cost of energy (LCOE) | 0 | 0 | Euro/Mwhe
| HEAT SHEET (heat) |  | Value | Unit
| levelized cost of energy (LCOE) | 1 | 14.1086 | Euro/GJ
1MWhth=3.6GJ
Note on D14: JanDiederik van Wees: just make 1 pump
Note on D15: JanDiederik van Wees: change name to nrwells not pumps!
Note on F20: JanDiederik van Wees: explain that for Mwe/Mwe this would much lower

## CFpower
Calculation of LCOE of renewable heat and electricity
Geothermal power (and co-heat)
|  | Year |  | 0 | 1 | 2 | 3 | 4 | 5 | 6 | 7 | 8 | 9 | 10 | 11 | 12 | 13 | 14 | 15 | 16 | 17 | 18 | 19 | 20 | 21 | 22 | 23 | 24 | 25 | 26 | 27 | 28 | 29 | 30 | 31 | 32 | 33 | 34 | 35 | 36 | 37 | 38 | 39 | 40
| Investment | Euro |  | 0: -14276324.6543
| Electricity(A) | kWh |  |  | 0 | 0 | 0 | 0 | 0 | 0 | 0 | 0 | 0 | 0 | 0 | 0 | 0 | 0 | 0 | 0 | 0 | 0 | 0 | 0 | 0 | 0 | 0 | 0 | 0 | 0 | 0 | 0 | 0 | 0 | 0 | 0 | 0 | 0 | 0 | 0 | 0 | 0 | 0 | 0
| Operational Costs(B) | Euro |  |  | -3654706.2498 | -3654706.2498 | -3654706.2498 | -3654706.2498 | -3654706.2498 | -3654706.2498 | -3654706.2498 | -3654706.2498 | -3654706.2498 | -3654706.2498 | -3654706.2498 | -3654706.2498 | -3654706.2498 | -3654706.2498 | -3654706.2498 | -3654706.2498 | -3654706.2498 | -3654706.2498 | -3654706.2498 | -3654706.2498 | -3654706.2498 | -3654706.2498 | -3654706.2498 | -3654706.2498 | -3654706.2498 | -3654706.2498 | -3654706.2498 | -3654706.2498 | -3654706.2498 | -3654706.2498 | 0 | 0 | 0 | 0 | 0 | 0 | 0 | 0 | 0 | 0
| Installation Pump (C ) | Euro |  | 5: -300000; 10: -300000; 15: -300000; 20: -300000; 25: -300000; 30: -300000; 35: -300000; 40: -300000
| Market value electricity&heat (D) | Euro |  |  | 0 | 0 | 0 | 0 | 0 | 0 | 0 | 0 | 0 | 0 | 0 | 0 | 0 | 0 | 0 | 0 | 0 | 0 | 0 | 0 | 0 | 0 | 0 | 0 | 0 | 0 | 0 | 0 | 0 | 0 | 0 | 0 | 0 | 0 | 0 | 0 | 0 | 0 | 0 | 0
| Total income (E=D) | Euro |  |  | 0 | 0 | 0 | 0 | 0 | 0 | 0 | 0 | 0 | 0 | 0 | 0 | 0 | 0 | 0 | 0 | 0 | 0 | 0 | 0 | 0 | 0 | 0 | 0 | 0 | 0 | 0 | 0 | 0 | 0 | 0 | 0 | 0 | 0 | 0 | 0 | 0 | 0 | 0 | 0
| Total costs (F=B+C) | Euro |  |  | -3654706.2498 | -3764347.4373 | -3877277.8604 | -3993596.1962 | -4451056.7251 | -4236806.2045 | -4363910.3907 | -4494827.7024 | -4629672.5335 | -5159994.6646 | -4911619.5907 | -5058968.1785 | -5210737.2238 | -5367059.3405 | -5981848.0382 | -5693913.2544 | -5864730.652 | -6040672.5716 | -6221892.7487 | -6934601.3471 | -6600806.0171 | -6798830.1976 | -7002795.1036 | -7212878.9567 | -8039103.5573 | -7652143.2851 | -7881707.5837 | -8118158.8112 | -8361703.5755 | -9319524.3346 | 0 | 0 | 0 | 0 | 0 | 0 | 0 | 0 | 0 | 0
| Gross revenue (G=E+F) | Euro |  |  | -3654706.2498 | -3764347.4373 | -3877277.8604 | -3993596.1962 | -4451056.7251 | -4236806.2045 | -4363910.3907 | -4494827.7024 | -4629672.5335 | -5159994.6646 | -4911619.5907 | -5058968.1785 | -5210737.2238 | -5367059.3405 | -5981848.0382 | -5693913.2544 | -5864730.652 | -6040672.5716 | -6221892.7487 | -6934601.3471 | -6600806.0171 | -6798830.1976 | -7002795.1036 | -7212878.9567 | -8039103.5573 | -7652143.2851 | -7881707.5837 | -8118158.8112 | -8361703.5755 | -9319524.3346 | 0 | 0 | 0 | 0 | 0 | 0 | 0 | 0 | 0 | 0
| Depreciation (H) | Euro |  |  | -951754.977 | -951754.977 | -951754.977 | -951754.977 | -951754.977 | -951754.977 | -951754.977 | -951754.977 | -951754.977 | -951754.977 | -951754.977 | -951754.977 | -951754.977 | -951754.977 | -951754.977 | 0 | 0 | 0 | 0 | 0 | 0 | 0 | 0 | 0 | 0 | 0 | 0 | 0 | 0 | 0 | 0 | 0 | 0 | 0 | 0 | 0 | 0 | 0 | 0 | 0
| interest (I) | Euro |  |  | -685263.5834 | -655822.7658 | -624615.4992 | -591535.7966 | -556471.3118 | -519302.9579 | -479904.5028 | -438142.1404 | -393874.0362 | -346949.8458 | -297210.2039 | -244486.1836 | -188598.722 | -129358.0128 | -66562.8609 | 0 | 0 | 0 | 0 | 0 | 0 | 0 | 0 | 0 | 0 | 0 | 0 | 0 | 0 | 0 | 0 | 0 | 0 | 0 | 0 | 0 | 0 | 0 | 0 | 0
| payment (J) | Euro |  |  | -490680.293 | -520121.1106 | -551328.3772 | -584408.0799 | -619472.5647 | -656640.9185 | -696039.3737 | -737801.7361 | -782069.8402 | -828994.0307 | -878733.6725 | -931457.6928 | -987345.1544 | -1046585.8637 | -1109381.0155 | 0 | 0 | 0 | 0 | 0 | 0 | 0 | 0 | 0 | 0 | 0 | 0 | 0 | 0 | 0 | 0 | 0 | 0 | 0 | 0 | 0 | 0 | 0 | 0 | 0
| Total loan charges (K=I+J) | Euro |  |  | -1175943.8764 | -1175943.8764 | -1175943.8764 | -1175943.8764 | -1175943.8764 | -1175943.8764 | -1175943.8764 | -1175943.8764 | -1175943.8764 | -1175943.8764 | -1175943.8764 | -1175943.8764 | -1175943.8764 | -1175943.8764 | -1175943.8764 | 0 | 0 | 0 | 0 | 0 | 0 | 0 | 0 | 0 | 0 | 0 | 0 | 0 | 0 | 0 | 0 | 0 | 0 | 0 | 0 | 0 | 0 | 0 | 0 | 0
| Taxable income (L=G+D+I),needs to be recovered from sales | Euro |  |  | -5291724.8101 | -5371925.18 | -5453648.3365 | -5536886.9697 | -5959283.0138 | -5707864.1394 | -5795569.8704 | -5884724.8197 | -5975301.5466 | -6458699.4873 | -6160584.7716 | -6255209.339 | -6351090.9228 | -6448172.3302 | -7000165.8761 | -5693913.2544 | -5864730.652 | -6040672.5716 | -6221892.7487 | -6934601.3471 | -6600806.0171 | -6798830.1976 | -7002795.1036 | -7212878.9567 | -8039103.5573 | -7652143.2851 | -7881707.5837 | -8118158.8112 | -8361703.5755 | -9319524.3346 | 0 | 0 | 0 | 0 | 0 | 0 | 0 | 0 | 0 | 0
| Tax (M) | Euro |  |  | 1322931.2025 | 1342981.295 | 1363412.0841 | 1384221.7424 | 1489820.7534 | 1426966.0348 | 1448892.4676 | 1471181.2049 | 1493825.3867 | 1614674.8718 | 1540146.1929 | 1563802.3348 | 1587772.7307 | 1612043.0826 | 1750041.469 | 1423478.3136 | 1466182.663 | 1510168.1429 | 1555473.1872 | 1733650.3368 | 1650201.5043 | 1699707.5494 | 1750698.7759 | 1803219.7392 | 2009775.8893 | 1913035.8213 | 1970426.8959 | 2029539.7028 | 2090425.8939 | 2329881.0836 | 0 | 0 | 0 | 0 | 0 | 0 | 0 | 0 | 0 | 0
| Net revenue after taxes (N=G+K+M) | Euro |  |  | -3507718.9237 | -3597310.0187 | -3689809.6527 | -3785318.3302 | -4137179.848 | -3985784.0461 | -4090961.7995 | -4199590.3739 | -4311791.0232 | -4721263.6692 | -4547417.2743 | -4671109.7201 | -4798908.3696 | -4930960.1344 | -5407750.4456 | -4270434.9408 | -4398547.989 | -4530504.4287 | -4666419.5615 | -5200951.0103 | -4950604.5128 | -5099122.6482 | -5252096.3277 | -5409659.2175 | -6029327.668 | -5739107.4638 | -5911280.6878 | -6088619.1084 | -6271277.6816 | -6989643.2509 | 0 | 0 | 0 | 0 | 0 | 0 | 0 | 0 | 0 | 0
| Discounted revenue | euro | -27018238.9709
| Discounted energy sales | MWh | 0 |  | 0 | 0 | 0 | 0 | 0 | 0 | 0 | 0 | 0 | 0 | 0 | 0 | 0 | 0 | 0 | 0 | 0 | 0 | 0 | 0 | 0 | 0 | 0 | 0 | 0 | 0 | 0 | 0 | 0 | 0 | 0 | 0 | 0 | 0 | 0 | 0 | 0 | 0 | 0 | 0
| Total investment | 14276324.6543 | Euro
| Project rate | 6.6%
| capex for fiscal stimulus | 14276324.6543 | Euro
| fiscal lowering of Earnings before tax (EBT) | 0 | Euro
| NPV benefit to project | 0 | Euro
| Loan share | 11421059.7235 | Euro
| Equity share | 2855264.9309 | Euro

## CFheat
Calculation of LCOE of renewable heat and electricity
geothermal heat
| Positive values = good for producer | Year |  | 0 | 1 | 2 | 3 | 4 | 5 | 6 | 7 | 8 | 9 | 10 | 11 | 12 | 13 | 14 | 15 | 16 | 17 | 18 | 19 | 20 | 21 | 22 | 23 | 24 | 25 | 26 | 27 | 28 | 29 | 30 | 31 | 32 | 33 | 34 | 35 | 36 | 37 | 38 | 39 | 40
| Investment | Euro |  | 0: -14276324.6543
| heat(A) | GJ |  |  | 430318.7502 | 430318.7502 | 430318.7502 | 430318.7502 | 430318.7502 | 430318.7502 | 430318.7502 | 430318.7502 | 430318.7502 | 430318.7502 | 430318.7502 | 430318.7502 | 430318.7502 | 430318.7502 | 430318.7502 | 430318.7502 | 430318.7502 | 430318.7502 | 430318.7502 | 430318.7502 | 430318.7502 | 430318.7502 | 430318.7502 | 430318.7502 | 430318.7502 | 430318.7502 | 430318.7502 | 430318.7502 | 430318.7502 | 430318.7502 | 0 | 0 | 0 | 0 | 0 | 0 | 0 | 0 | 0 | 0
| Operational Costs(B) | Euro |  |  | -3654706.2498 | -3654706.2498 | -3654706.2498 | -3654706.2498 | -3654706.2498 | -3654706.2498 | -3654706.2498 | -3654706.2498 | -3654706.2498 | -3654706.2498 | -3654706.2498 | -3654706.2498 | -3654706.2498 | -3654706.2498 | -3654706.2498 | -3654706.2498 | -3654706.2498 | -3654706.2498 | -3654706.2498 | -3654706.2498 | -3654706.2498 | -3654706.2498 | -3654706.2498 | -3654706.2498 | -3654706.2498 | -3654706.2498 | -3654706.2498 | -3654706.2498 | -3654706.2498 | -3654706.2498 | 0 | 0 | 0 | 0 | 0 | 0 | 0 | 0 | 0 | 0
| Installation Pump (C ) | Euro |  | 5: -300000; 10: -300000; 15: -300000; 20: -600000; 25: -300000; 30: -300000; 35: -300000; 40: -300000
| Market value electricity&heat (D) | Euro |  |  | 0 | 0 | 0 | 0 | 0 | 0 | 0 | 0 | 0 | 0 | 0 | 0 | 0 | 0 | 0 | 0 | 0 | 0 | 0 | 0 | 0 | 0 | 0 | 0 | 0 | 0 | 0 | 0 | 0 | 0 | 0 | 0 | 0 | 0 | 0 | 0 | 0 | 0 | 0 | 0
| Total income (E=D) | Euro |  |  | 0 | 0 | 0 | 0 | 0 | 0 | 0 | 0 | 0 | 0 | 0 | 0 | 0 | 0 | 0 | 0 | 0 | 0 | 0 | 0 | 0 | 0 | 0 | 0 | 0 | 0 | 0 | 0 | 0 | 0 | 0 | 0 | 0 | 0 | 0 | 0 | 0 | 0 | 0 | 0
| Total costs (F=B+C) | Euro |  |  | -3654706.2498 | -3764347.4373 | -3877277.8604 | -3993596.1962 | -4451056.7251 | -4236806.2045 | -4363910.3907 | -4494827.7024 | -4629672.5335 | -5159994.6646 | -4911619.5907 | -5058968.1785 | -5210737.2238 | -5367059.3405 | -5981848.0382 | -5693913.2544 | -5864730.652 | -6040672.5716 | -6221892.7487 | -7460653.163 | -6600806.0171 | -6798830.1976 | -7002795.1036 | -7212878.9567 | -8039103.5573 | -7652143.2851 | -7881707.5837 | -8118158.8112 | -8361703.5755 | -9319524.3346 | 0 | 0 | 0 | 0 | 0 | 0 | 0 | 0 | 0 | 0
| Gross revenue (G=E+F) | Euro |  |  | -3654706.2498 | -3764347.4373 | -3877277.8604 | -3993596.1962 | -4451056.7251 | -4236806.2045 | -4363910.3907 | -4494827.7024 | -4629672.5335 | -5159994.6646 | -4911619.5907 | -5058968.1785 | -5210737.2238 | -5367059.3405 | -5981848.0382 | -5693913.2544 | -5864730.652 | -6040672.5716 | -6221892.7487 | -7460653.163 | -6600806.0171 | -6798830.1976 | -7002795.1036 | -7212878.9567 | -8039103.5573 | -7652143.2851 | -7881707.5837 | -8118158.8112 | -8361703.5755 | -9319524.3346 | 0 | 0 | 0 | 0 | 0 | 0 | 0 | 0 | 0 | 0
| Depreciation (H) | Euro |  |  | -951754.977 | -951754.977 | -951754.977 | -951754.977 | -951754.977 | -951754.977 | -951754.977 | -951754.977 | -951754.977 | -951754.977 | -951754.977 | -951754.977 | -951754.977 | -951754.977 | -951754.977 | 0 | 0 | 0 | 0 | 0 | 0 | 0 | 0 | 0 | 0 | 0 | 0 | 0 | 0 | 0 | 0 | 0 | 0 | 0 | 0 | 0 | 0 | 0 | 0 | 0
| interest (I) | Euro |  |  | -685263.5834 | -655822.7658 | -624615.4992 | -591535.7966 | -556471.3118 | -519302.9579 | -479904.5028 | -438142.1404 | -393874.0362 | -346949.8458 | -297210.2039 | -244486.1836 | -188598.722 | -129358.0128 | -66562.8609 | 0 | 0 | 0 | 0 | 0 | 0 | 0 | 0 | 0 | 0 | 0 | 0 | 0 | 0 | 0 | 0 | 0 | 0 | 0 | 0 | 0 | 0 | 0 | 0 | 0
| payment (J) | Euro |  |  | -490680.293 | -520121.1106 | -551328.3772 | -584408.0799 | -619472.5647 | -656640.9185 | -696039.3737 | -737801.7361 | -782069.8402 | -828994.0307 | -878733.6725 | -931457.6928 | -987345.1544 | -1046585.8637 | -1109381.0155 | 0 | 0 | 0 | 0 | 0 | 0 | 0 | 0 | 0 | 0 | 0 | 0 | 0 | 0 | 0 | 0 | 0 | 0 | 0 | 0 | 0 | 0 | 0 | 0 | 0
| Total loan charges (K=I+J) | Euro |  |  | -1175943.8764 | -1175943.8764 | -1175943.8764 | -1175943.8764 | -1175943.8764 | -1175943.8764 | -1175943.8764 | -1175943.8764 | -1175943.8764 | -1175943.8764 | -1175943.8764 | -1175943.8764 | -1175943.8764 | -1175943.8764 | -1175943.8764 | 0 | 0 | 0 | 0 | 0 | 0 | 0 | 0 | 0 | 0 | 0 | 0 | 0 | 0 | 0 | 0 | 0 | 0 | 0 | 0 | 0 | 0 | 0 | 0 | 0
| Taxable income (L=G+D+I),needs to be recovered from sales | Euro |  |  | -5291724.8101 | -5371925.18 | -5453648.3365 | -5536886.9697 | -5959283.0138 | -5707864.1394 | -5795569.8704 | -5884724.8197 | -5975301.5466 | -6458699.4873 | -6160584.7716 | -6255209.339 | -6351090.9228 | -6448172.3302 | -7000165.8761 | -5693913.2544 | -5864730.652 | -6040672.5716 | -6221892.7487 | -7460653.163 | -6600806.0171 | -6798830.1976 | -7002795.1036 | -7212878.9567 | -8039103.5573 | -7652143.2851 | -7881707.5837 | -8118158.8112 | -8361703.5755 | -9319524.3346 | 0 | 0 | 0 | 0 | 0 | 0 | 0 | 0 | 0 | 0
| Tax (M) | Euro |  |  | 1322931.2025 | 1342981.295 | 1363412.0841 | 1384221.7424 | 1489820.7534 | 1426966.0348 | 1448892.4676 | 1471181.2049 | 1493825.3867 | 1614674.8718 | 1540146.1929 | 1563802.3348 | 1587772.7307 | 1612043.0826 | 1750041.469 | 1423478.3136 | 1466182.663 | 1510168.1429 | 1555473.1872 | 1865163.2908 | 1650201.5043 | 1699707.5494 | 1750698.7759 | 1803219.7392 | 2009775.8893 | 1913035.8213 | 1970426.8959 | 2029539.7028 | 2090425.8939 | 2329881.0836 | 0 | 0 | 0 | 0 | 0 | 0 | 0 | 0 | 0 | 0
| Net revenue after taxes (N=G+K+M) | Euro |  |  | -3507718.9237 | -3597310.0187 | -3689809.6527 | -3785318.3302 | -4137179.848 | -3985784.0461 | -4090961.7995 | -4199590.3739 | -4311791.0232 | -4721263.6692 | -4547417.2743 | -4671109.7201 | -4798908.3696 | -4930960.1344 | -5407750.4456 | -4270434.9408 | -4398547.989 | -4530504.4287 | -4666419.5615 | -5595489.8723 | -4950604.5128 | -5099122.6482 | -5252096.3277 | -5409659.2175 | -6029327.668 | -5739107.4638 | -5911280.6878 | -6088619.1084 | -6271277.6816 | -6989643.2509 | 0 | 0 | 0 | 0 | 0 | 0 | 0 | 0 | 0 | 0
| Discounted revenue | euro | -27042345.4054
| Discounted energy sales | GJ | 2119098.1134 |  | 322739.0627 | 322739.0627 | 322739.0627 | 322739.0627 | 322739.0627 | 322739.0627 | 322739.0627 | 322739.0627 | 322739.0627 | 322739.0627 | 322739.0627 | 322739.0627 | 322739.0627 | 322739.0627 | 322739.0627 | 322739.0627 | 322739.0627 | 322739.0627 | 322739.0627 | 322739.0627 | 322739.0627 | 322739.0627 | 322739.0627 | 322739.0627 | 322739.0627 | 322739.0627 | 322739.0627 | 322739.0627 | 322739.0627 | 322739.0627 | 0 | 0 | 0 | 0 | 0 | 0 | 0 | 0 | 0 | 0
| Total investment | 14276324.6543 | Euro
| Project rate | 6.6%
| capex for fiscal stimulus | 14276324.6543 | Euro
| fiscal lowering of Earnings before tax (EBT) | 0 | Euro
| NPV benefit to project | 0 | Euro
| Loan share | 11421059.7235 | Euro
| Equity share | 2855264.9309 | Euro